## Flat Roof
Sort item from the FOG carport example with alphabetical letter. First line is item A, second line is item B…
Type | TK/ubh | Length | Parts
25 x 200 | TK | 360 - 540 | A : if 270 >= WC >= 240: 1 x 540 /if 360>=WC > 270 : 2 x 360 / if 540>= WC >360 : 2 x 540 / if 720>=WC>540 : 4 x 360 / if WC>=720 : 4 x 540 | B: if 180>=L>= 150 : 1x 360/ if 270 >= L > 180: 1 x 540 /if 360>=L > 270 : 2 x 360 / if 540>= L >360 : 2 x 540 / if 720>= L>540 : 4 x 360 / if 1080>=L>720 : 4 x 540 / if L>1080 ?
25 x 125 | TK | 360 - 540 | C : if 360>= WC >=240 : 1 x 360 / if 540> WC >360 : 1 x 540 / if 720>WC>540 : 2 x 360 / if WC>720 : 2 x 540 | D: same as B
38 x 73 | ubh | 420 - 540 | E: 1 x 420 (don't really know why but no mention of door dimension online)
45 x 95 | ubh | 240 - 270 - 360 | F: if 240>=WS>210: 6 x 240 / if 270>WS>240: 6 x 270 / if 360>WS>270: 6 x 360 / if 480>WS>360: 12 x 240 /if 540>WS>480: 12 x 270 / WS>540: 12 x 360 | G: LS = length shed: if 240>=LS>=150: 4 x 240 / if 270>=LS>240: 4 x 270 / if 360>=LS>270: 4 x 360 / if 480>=LS>360 guess need 2 extra side stolpe: 8 x 240 /if 540>=LS>480: 8 x 270 / LS>=540: 8 x 360
45 x 195 | ubh | 480 - 600 | H: if 240=LC: 1 x 480/ if 300>=LC>240: 1 x 600/ if 480>=LC>300: 2 x 480: if 600>=LC>480 : 2 x 600 / if LC > 600: 4 x 480 | I: if 240>=LS>=150: 1 x 480 / if 300>=LS>240: 1 x 600 / if 480>= LS > 300 : 2 x 480 / if 600 >= LS > 480: 2 X 600 / if LS > 600 : 4 x 480 (extra stolpe aLCeady counted in G) | J: this 0,55 rule is because of the roof type (Plastmo Ecolite Blåtonet). Number of rows NR = L / 0,55 + 1 (one beam at the x=0) in the example it equals to 7,7 meters rather than 7,8 (there are 14 spacings of 0,55) so I guess we round it. If WC < 480: NR x 480 / if 600 > WC >480 : NR x 600 / if WC > 600 I guess NR x 2 x 480 but don't know if need exrta stolpe to support them in the middle of the carport
97 x 97 | TK | 300 | K: 11 ( + 2 if LS is too big I guess, see G)
19 x 100 | TK | 210 - 240 - 360 - 480 - 540 | L part 1: https://www.lav-det-selv.dk/Artikler/entryid/5/1-paa-2-beklaedning with online process applied to flat carport example we get an overlæg of 63,5 which seem a bit wrong because max overlæg should be 50 (100/2), however in pointi roof example they also used 63,5 so let's use it too. algortithm in next cell with 63,5 overlæg | L part 2:Surface in mm S= (LS x 2 + WS x 2) x 10 /overlæg O = 63,5 . maksimale dækbredde = 2 x 100 - 2 x O = 73. realSurfacetoCover RS = S - 100 . number of pieces needed = RS / 73 (rounded up) | M: if 180>=L>=150 : 1 x 360 / if 210 >= L > 180: 2 x 210 / if 240 >= L > 210 : 2 x 240 / if 360 >= L > 240: 2 x 360 / if 480>= L > 360 : 2 x 480 / if 540 >= L > 480: 2 x 540 / if 720>= L>540 : 4 x 360 / if 1080>=L>720 : 4 x 540 / if L>1080 ? | N: if 360 >=WC >= 240 : 1 x 360 / if 540> WC >360 : 1 x 540 / if 720>WC>540 : 2 x 360 / if WC>720 : 2 x 540
Plastmo Ecolite blåtonet |  | 600 | ? To cover LC
Plastmo Ecolite blåtonet |  | 360 | ? To cover LS
if C not null
|  |  | L= total length carport = LC + LS | 1470 >= L >= 150
|  |  | WC: width carport | 750 >= WC >= 240
|  |  | LC: Length carpot | 780 >= LC >= 240
|  |  | WS: width shed | 720 >= WS >= 210
|  |  | LS: Length shed | 690 >= LS >=150
WC > WS
LC > LS

## Pointi Roof
Type | TK/ubh | Length
25 x 150 | TK | 480 - 540 - 600 | A: height of the roof part HR, length needed LN = sqrt(HR^2 + (W/2)^2). If 240>= LN>0 then 2 x 480 (cut them in half) / if 270>=LN> 240: 2 x 540 / if 300 >= LN >270: 2 x 600 / if 480 >=LN> 300: 4 x 480 / if 540>=LN> 480: 4 x 540 / if 600>=LN> 540: 4 x 600/ if LN> 600 ? | B: if 240= LC : 1 x 480/ if 270>= LC > 240: 1 x 540/ if 300>=LC>270: 1 x 600/ if 480>=LC >300: 2 x 480 / if 540 >= LC > 480: 2 x 540 / if 600 >= LC > 540: 2 x 600 / if LC>= 600: 4 x 480 | C: if 240>=LS >150 : 1 x 480 / if 270 >= LS > 240 : 1 x 540 / if 300 >= LS > 270 : 1 x 600 / if 480 >= LS > 300 : 2 x 480 / if 540 >= LS > 480 : 2 x 540 / if 600 >= LS > 540 : 2 x 600 / if LS >= 600 : 4 x 480 ( I guess need 2 extra stolpe to support these beams) | 270
fædigskåret spær | ? |  | D: 1
97 x 97 | TK | 300 | E: 9 (+ 2 maybe if LS to big, see C)
45 x 195 | ubh | 480 - 600 | F: flatroof H -->if 240=LC: 1 x 480/ if 300>=LC>240: 1 x 600/ if 480>=LC>300: 2 x 480: if 600>=LC>480 : 2 x 600 / if LC > 600: 4 x 480 | G: flatroof I --> if 240>=LS>=150: 1 x 480 / if 300>=LS>240: 1 x 600 / if 480>= LS > 300 : 2 x 480 / if 600 >= LS > 480: 2 X 600 / if LS > 600 : 4 x 480 (extra stolpe aLCeady counted in G)
45 x 95 | ubh | 240 - 270 - 360 | H: flatroof G--> if 240>=LS>=150: 4 x 240 / if 270>=LS>240: 4 x 270 / if 360>=LS>270: 4 x 360 / if 480>=LS>360 guess need 2 extra side stolpe: 8 x 240 /if 540>=LS>480: 8 x 270 / LS>=540: 8 x 360 | I: flatroof F --> if 240>=WS>=210: 6 x 240 / if 270>WS>240: 6 x 270 / if 360>WS>270: 6 x 360 / if 480>WS>360: 12 x 240 /if 540>WS>480: 12 x 270 / WS>540: 12 x 360
19 x 100 | TK | 210 - 240 - 360 - 480 - 540 | J (not same as flat roof since it depends of A): If 210>= LN>0 then 4 x 210 / if 240>= LN > 210 : 4 x 240 / if 360>= LN> 240: 4 x 360 / if 480>= LN > 360: 4 x 480 / if 540 >= LN> 480: 4 x 540/ if LN> 540 ? | K (not same as flatroof L since surface is WC x 2 + why take 240 instead of 210 while HR= 95cm): Surface in mm S= WC x 2 x 10 /overlæg O = 63,5 . maksimale dækbredde = 2 x 100 - 2 x O = 73. realSurfacetoCover RS = S - 100 . number of pieces needed = RS / 73 (rounded up) / 3 (can cut some beams to use in the shortest parts | L: flatroof L -->Surface in mm S= (LS x 2 + WS x 2) x 10 /overlæg O = 63,5 . maksimale dækbredde = 2 x 100 - 2 x O = 73. realSurfacetoCover RS = S - 100 . number of pieces needed = RS / 73 (rounded up)
25 x 50 | TK | 540 | M: if 270 >= L >=150: 1 x 540 / if 540>= L > 270: 2 x 540 / if 810>=L> 540: 3 x 540 / if 1080 >= L > 810: 4 x 540 / if 1350>= L > 1080 : 5 x 540 / if L > 1350: 6 X 540
38 x 73 | ubh | 420 - 540 | N: 1 x 540 | O: ? | P: if 420>= L >=150: 1 x 420 / if 540>= L > 420: 1 x 540 / if 840>= L>540 : 2 x 420 / if 1080>=L>840: 2 x 540/ if 1260>= L > 1080 : 3 x 420/ if L>1260: 3 x 540
| common pieces with Flat roof carport |  |  | if C not null
|  |  | L= total length carport = LC + LS | 1470 >= L >= 150
|  |  | WC: width carport | 750 >= WC >= 240
|  |  | LC: Length carpot | 780 >= LC >= 240
|  |  | WS: width shed | 720 >= WS >= 210
|  |  | LS: Length shed | 690 >= LS >=150
WC > WS
LC > LS